## Sheet1
NEPTUNE EZRoute Layout
| Field Name | Imp Use | Exp Use | Byte Size | Offset | Type | Assigned By | Must Contain From Utility Billing Host | Description
1 | Route | Req | Req | 10 | 1-10 | A/N | UB | Route ID | Route Identifier. Numbers and/or capitalized letters only. no spaces or symbols
2 | Walk Sequence | Opt | Opt | 4 | 11-14 | N | EZ | Zeros or spaces | Re-sequenced walk order
3 | Page Number | Req | Req | 4 | 15-18 | N | UB | 4 digit page # | Original walk order
4 | Read Sequence | Req | Req | 2 | 19-20 | N | UB | 2 digit seq # | Read order for multiple meters at account 00,01. ..
5 | Hand-held TO | Opt | Opt | 6 | 21-26 | N | EZ | 6 spaces | Hand-held ID # used for reading
6 | Read Direction | Opt | Opt | 1 | 27 | A/N | UB | L or R or C | Input cursor direction for manually entered reads
7 | Number of Dials | Req | Req | 1 | 28 | A/N | UB | 1,2,3,4,5,6,7,8,9 | Number of meter digits to be entered
8 | lD Expected | Req | Opt | 13 | 29-41 | A/N | UB | Serial # or ID # | Meter selial number or MIU ID numbcr
9 | TO Captured | Opt | Opt | 13 | 42-54 | A/N | HH | 13 spaces | ID number recorded by reader
10 | lD Override | Opt | Opt | 13 | 55-67 | A/N | HH | 13 spaces | Initial uncorrected automatic ID number
11 | Decimal Location | Opt | Opt | 1 | 68 | N | UB | 0,1,2,3,4,5,6,7,8,9, blank | Number of decimals in meter reading field. 0 for water accounts
12 | Meter Reading | Opt | Req | 10 | 69-78 | A/N | HH | 10 spaces | Meter reading
13 | Reading Override | Opt | Opt | 10 | 79-88 | A/N | HH | 10 spaces | Initial uncorrected Auto Reading
14 | High Reading Limit | Opt | Opt | 10 | 89-98 | N | UB | Max read value | Highest anticipated reading
15 | Low Reading Limit | Opt | Opt | 10 | 99-108 | N | UB | Min read value | Lowest anticipated reading
16 | Date to Read | Opt | Opt | 6 | 109-114 | A/N | UB | Date mm/dd/yy | Date to read the account
17 | Date to Export | Opt | Opt | 6 | 115-120 | A/N | UB | Date mm/dd/yy | Date to export the account
18 | Notes | Opt | Opt | 8 | 121-128 | N | HH | 8 spaces | Coded notes from reader
19 | Location Code | Opt | Opt | 2 | 129-130 | A/N | UB | 2 character code | Location code abbreviation
20 | Meter reader Code | Opt | Opt | 2 | 131-132 | A/N | HH | 2 spaces | Meter reader ID
21 | Record Type | Opt | Opt | 2 | 133-134 | A/N | UB | EU, ER, EX, MX, EH, EF | Operation status of account. used for trouble shooting in EZRoute
22 | Record Status | Req | Opt | 1 | 135 | A/N | UB | A, Z, M, blank | Z = R900, M = Manual, A = Advantage or Pocket ProRead, blank = Advantage or Pocket ProRead
23 | Date | Opt | Opt | 6 | 136-141 | A/N | HH | 6 spaces | Date reading was captured
24 | Time | Opt | Opt | 6 | 142-147 | A/N | HH | 6 spaces | Time reading was captured
25 | Type of Reading | Opt | Opt | 1 | 148 | A/N | HH | A, R, N, M, 0, E, P | Reading Classification. A = Advantage, R = R900, N = Coded Note, M = Manual, 0 = Override, E = Ecoder, P = Integrated Probe
26 | Network Number | Opt | Opt | 2 | 149-150 | A/N | RG | 2 spaces | Network # from ProRead meter
27 | Read Attempts | Opt | Opt | 1 | 151 | A/N | HH | 1 space | Number of read attempts at account
28 | User Characters | Opt | Opt | 7 | 152-158 | A/N | RG | 7 spaces | User character from Pro Read meter
29 | Manufacturer | Opt | Opt | 1 | 159 | A | RG | 1 space | Meter manufacturer (ProRead)
30 | Active/Inactive | Opt | Opt | 1 | 160 | A/N | UB | A or I | Active or Inactive status of account
31 | Type of Meter | Opt | Opt | 1 | 161 | A/N | UB | 1 space | Type of Meter W = Water, G = Gas, E= Electric
32 | Read Fail Code | Opt | Opt | 1 | 162 | A/N | HH | 1 space | Failure type
33 | Previous Reading | Opt | Opt | 10 | 163-172 | N | HH | A/N | Previous Reading
34 | Previous Reading Date | Opt | Opt | 6 | 173-178 | A/N | UB | A/N | Date of Previous Reading
35 | Disp 11 | Req | Opt | 24 | 179-202 | A/N | UB | Service address | 1" line of hand-held display
36 | Disp12 | Req | Opt | 24 | 203-226 | A/N | UB | Remote location | 2" line of hand-held display
37 | Displ3 | Req | Opt | 24 | 227-250 | A/N | UB | More location | 3" line of hand-held display
38 | Displ4 | Req | Opt | 24 | 251-274 | A/N | UB | Other info | 4" line of hand-held display
39 | Disp21 | Opt | Opt | 24 | 275-298 | A/N | UB | Other info | 1st line of free notes hand-held display
40 | Disp22 | Opt | Opt | 24 | 299-322 | A/N | UB | Other info | 2nd line of free notes hand-held display
41 | Disp23 | Opt | Opt | 24 | 323-346 | A/N | UB | Other info | 3rd line of free notes hand-held display
42 | isp24 | Opt | Opt | 24 | 347-370 | A/N | UB | Other info | 4th line of free notes hand-held display
43 | Disp25 | Opt | Opt | 24 | 37 1 -394 | A/N | UB | Other info | 5th line of free notes hand-held display
44 | Disp26 | Opt | Opt | 24 | 395-418 | A/N | UB | Other info | 6th line of free notes hand-held display
45 | Disp27 | Opt | Opt | 24 | 419-442 | A/N | UB | Other info | 74th line of free notes hand-held display
46 | Disp28 | Opt | Opt | 24 | 443-466 | A/N | UB | Other into | 8th line of free notes hand-held display
47 | Display 2 Op. Code | Opt | Opt | 1 | 467 | A/N | UB | 1 space | Reserved for future use
48 | Utility Field | Opt | Opt | 40 | 468-507 | A/N | UB | Account#, etc. | Any utility information
49 | Consecutive Days with Zero Consumption | Opt | Opt | 1 | 508 | A/N | RG | 0,1,2,3,4,5,6,7 | Code for number of consecutive days without consumption in the last 35 days
50 | Reverse Flow Event | Opt | Opt | 1 | 509 | A/N | RG | 0, 1,2,3 | Code for reverse flow event for last 35 days
51 | Days of Leaks | Opt | Opt | 1 | 510 | A/N | RG | 0,1,2,3,4,5,6,7 | Code for number of days a leak was indicated in the last 35 days
52 | Leak Status | Opt | Opt | 1 | 511 | A/N | RG | 0,1,2,3 | Code for number of I 5-minute intervals showing consumption in the last 24 hours.
53 | Carriage Return | Req | Req | 1 | 512 | A/N | xfer s/w | ASCII OD Hex | Record Terminator
54 | Line feed | Req | Req | 1 | 513 | A/N | xfer s/w | ASCII OA Hex | Record Terminator
|  | Field Name: | What the field is named |  |  |  | Type: | Field is A-alpha, N-numeric or A/N-alphanumeric
|  | Imp Use: | Field is required or optional in Import File |  |  |  | Assigned By: | Who assigns the the data in the field
|  | Exp Use: | Field is required or optional in Export File |  |  |  |  | UB=Utility Billing, HH=Handheld, RG=Register, EZ=EZRoutMAPS
|  | Byte size: | Length of the field |  |  |  | Must Contain: | Valid field values
|  | Offset: | Position of the field in the record. |  |  |  | Description: | Field definition
|  | Line 48 |  | Service ID = 10 |  | Account# = 5
|  | (for USS use) |  | Account ID = 10 |  | Sequence = 3
|  |  |  | Demand meter = 1 |  | Meter Multiplier = 6
|  |  |  | Route# = 4 |  | Filler = 1
Note on F50: Service ID=10, Acct ID=10, Demand mtr=1, Route#=4, Acct#=5, Seq#=3, MtrMult=6, Filler=1